## Sheet1
CALIBRATION LOAD POINTS FOR PROVING RINGS BEING USED AS A STANDARD
IN MOREHOUSE UNIVERSAL CALIBRATING MACHINES
Instrument Type |  | PROVING RING |  | MODE: |  |  |  | COMPRESSION |  |  | Tare Calculation |  |  |  | COMPRESSION
| Capacity: | 10000 |  | Current Proving Ring Temperature = |  |  |  | 23 |  | Celsius | Beg Zero | -1.5 |  |  | TENSION
| Serial No. | 6877 |  | Tare Value of Calibrating Machine = |  |  |  | 32.3497 |  | lbf | Ring Reading | 1.8
[11 empty] | Tare Load Deflection | 3.3
| ENTER INSTRUMENT BEING CALIBRATED CAPACITY | [9 empty] | Tare Value | 32.3497
| ENTER HERE | 10000 | lbf |  |  | Starting Zero Div |  | 1.8
| POSITION | FORCE | PREDICTED Response | STARTING ZERO |  | TEMP CORRECTION |  | TARE LOAD |  | CORRECTED
|  | UNITS |  | CORRECTION |  | 23 |  | CORRECTION |  | RESPONSE
| 1 | 200 | 20.5051 | 22.3051 |  | 22.3051 |  | 0.021417 |  | 22.3265
| 2 | 560 | 57.4951 | 59.2951 |  | 59.2951 |  | 0.026934 |  | 59.3221
| 3 | 1000 | 102.7885 | 104.5885 |  | 104.5885 |  | 0.033676 |  | 104.6222
| 4 | 2000 | 206.069 | 207.869 |  | 207.869 |  | 0.049 |  | 207.918
| 5 | 3000 | 309.8233 | 311.6233 |  | 311.6233 |  | 0.064324 |  | 311.6876
| 6 | 4000 | 414.0512 | 415.8512 |  | 415.8512 |  | 0.079648 |  | 415.9308
| 7 | 5000 | 518.7528 | 520.5528 |  | 520.5528 |  | 0.094971 |  | 520.6478
| 8 | 6000 | 623.9281 | 625.7281 |  | 625.7281 |  | 0.11029 |  | 625.8384
| 9 | 7000 | 729.5771 | 731.3771 |  | 731.3771 |  | 0.12562 |  | 731.5027
| 10 | 8000 | 835.6998 | 837.4998 |  | 837.4998 |  | 0.14094 |  | 837.6407
| 11 | 9000 | 942.2961 | 944.0961 |  | 944.0961 |  | 0.15627 |  | 944.2524
| 12 | 10000 | 1049.3662 | 1051.1662 |  | 1051.1662 |  | 0.17159 |  | 1051.3378
| 13 |  | -0.018353 | 1.7816 |  | 1.7816 |  | 0.018353 |  | 1.8
| 14 |  | -0.018353 | 1.7816 |  | 1.7816 |  | 0.018353 |  | 1.8
| 15 |  | -0.018353 | 1.7816 |  | 1.7816 |  | 0.018353 |  | 1.8
COMPRESSION
|  |  |  | CURRENT ASTM LLF |  |  |  | 1.4
COMPRESSION
CURRENT COEFFICIENTS
A0 | -0.018353 |  | NOTE: TYPE YOU’RE A COEFFICIENTS FROM THE
A1 | 0.10257 |  | CURRENT CAL REPORT IN THE BOXES TO THE LEFT
A2 | 2.3685e-07
THIS COLOR CELL MUST BE FILLED IN WITH THE CORRECT #'S
TARE WEIGHT OF THE MACHINE CALCULATION WITH UUT IN IT
ENTER PROVING RING READING VALUES SOLVING FOR FORCE WHEN YOU KNOW THE PROVING RING READING
COMPRESSION
| POSITION | PROVING RING | FORCE UNITS Response | START ZERO | FORCE | TEMP CORRECTION | Force | TARE LOAD | CORRECTED DIV | CORRECTED |  |  | TEMP STANDARD | TEMP CORRECTED | DIFFERENCE
|  | READING |  | CORRECTION |  |  |  | CORRECTION |  | RESPONSE |  |  | 23 | 23 | 0
| 1 | 20.5051 | 200 | 18.7051 | 182.4665 | 18.7051 | 182.4665 | 0.021149 | 18.684 | 182.2605 |  |  | 18.7051 | 18.7051 | 0
| 2 | 57.4951 | 560 | 55.6951 | 542.4956 | 55.6951 | 542.4956 | 0.026666 | 55.6685 | 542.2362 |  |  | 55.6951 | 55.6951 | 0
| 3 | 102.7885 | 1000 | 100.9885 | 982.531 | 100.9885 | 982.531 | 0.033409 | 100.9551 | 982.2067 |  |  | 100.9885 | 100.9885 | 0
| 4 | 206.069 | 2000 | 204.269 | 1982.6109 | 204.269 | 1982.6109 | 0.048734 | 204.2203 | 1982.1401 |  |  | 204.269 | 204.269 | 0
| 5 | 309.8233 | 3000 | 308.0233 | 2982.6901 | 308.0233 | 2982.6901 | 0.064059 | 307.9592 | 2982.0741 |  |  | 308.0233 | 308.0233 | 0
| 6 | 414.0512 | 4000 | 412.2512 | 3982.7686 | 412.2512 | 3982.7686 | 0.079383 | 412.1718 | 3982.0087 |  |  | 412.2512 | 412.2512 | 0
| 7 | 518.7528 | 5000 | 516.9528 | 4982.8464 | 516.9528 | 4982.8464 | 0.094708 | 516.8581 | 4981.9438 |  |  | 516.9528 | 516.9528 | 0
| 8 | 623.9281 | 6000 | 622.1281 | 5982.9235 | 622.1281 | 5982.9235 | 0.11003 | 622.018 | 5981.8796 |  |  | 622.1281 | 622.1281 | 0
| 9 | 729.5771 | 7000 | 727.7771 | 6982.9999 | 727.7771 | 6982.9999 | 0.12536 | 727.6517 | 6981.8159 |  |  | 727.7771 | 727.7771 | 0
| 10 | 835.6998 | 8000 | 833.8998 | 7983.0756 | 833.8998 | 7983.0756 | 0.14068 | 833.7591 | 7981.7528 |  |  | 833.8998 | 833.8998 | 0
| 11 | 942.2961 | 9000 | 940.4961 | 8983.1507 | 940.4961 | 8983.1507 | 0.15601 | 940.3401 | 8981.6903 |  |  | 940.4961 | 940.4961 | 0
| 12 | 1049.3662 | 10000 | 1047.5662 | 9983.2251 | 1047.5662 | 9983.2251 | 0.17133 | 1047.3949 | 9981.6283 |  |  | 1047.5662 | 1047.5662 | 0
| 13 |  | 0.17893 | -1.8 | -17.3708 | -1.8 | -17.3708 | 0.018086 | -1.8181 | -17.5471 |  |  | -1.8 | -1.8 | 0
| 14 |  | 0.17893 | -1.8 | -17.3708 | -1.8 | -17.3708 | 0.018086 | -1.8181 | -17.5471 |  |  | -1.8 | -1.8 | 0
| 15 |  | 0.17893 | -1.8 | -17.3708 | -1.8 | -17.3708 | 0.018086 | -1.8181 | -17.5471 |  |  | -1.8 | -1.8 | 0