## Risk PFA
Measurement Risk: Probability of False Accept (PFA) Worksheet | [17 empty] | Validation
[18 empty] | Std u | CMC | RES | REP | OTHER | CMC | RES | REP | OTHER | SUMSQ | SQRT | u |  |  |  | U | Tol | Tol/2 | TUR
| Enter Information in this color cell | [12 empty] | Rep UUT |  |  |  | MH | 0.2 | 1 | 0 | 0 | 0.1 | 0.28868 | 0 | 0 | 0.093338 | 0.30551 | 0.30551 |  |  |  | 0.61103 | 4 | 2 | 3.2732
| Nominal Value | 10000 | [15 empty] | Other | 0.5 | 1 | 0 | 0 | 0.25 | 0.28868 | 0 | 0 | 0.14584 | 0.38189 | 0.38189 |  |  |  | 0.76378 | 4 | 5 | 6.5464
| Inst Reading | 10000
| Tol UUT % of Reading | 0.02% | Plus 1 count ? | [14 empty] | Info to calculate TUR Requires at the top of the sheet
| Res UUT | 1 | no | [14 empty] | TUR | 2.6186 |  | TUR | 2.6186 | Spec ± | 1 |  | CMC Required
| Rep UUT | 0 | Note: Leave repeatability at zero if accounted for in CMC | [14 empty] | 4 | 2 |  | 4 | 2 | Res | 1 |  | #NUM!
| Other % | [16 empty] | MU | 0.5 |  | mu | 0.57737 | Rep | 0 |  | round | #NUM!
| Desired TUR X:1 | 4 | k= | 2 | [13 empty] | round | 0.5 |  | round | 0.5774 | TUR | 4 |  |  | #NUM!
| Desired Measurement Confidence | 95.45%
| Risk Level % PFA | 2.275% | Sigma Level | 2 |  | Measurement Uncertainy Required for a 4:1 TUR = 0.5 (0.005 %) | [11 empty] | round | 0.005 |  | round | 0.00577 |  |  |  | round | #NUM!
| Morehouse CMC % | 0.002% | k= | 2 |  | Measurement Uncertainy Without the Reference Standard Included = 0.5774 (0.00577 %)
| Other CMC | 0.005% | k= | 2 |  | No Solution Exists for a 4:1 TUR | [11 empty] | Information for Tables
| Capacity | Req Tolerance | LSL | USL | Res UUT | Rep UUT | CMC | Std Unc | Exp Unc | TUR | Total Risk |  |  |  | stddev | 0 |  |  | Variable | Locked |  |  |  | Variable | Locked |  |  | Variable | Locked
| 10000 | 0.02% | 9998 | 10002 | 1 | 0 | 0.002% | 0.30551 | 0.61103 | 3.2732 | 5.895e-09% |  |  | Change CMC from Morehouse to other CMC Line is used for the graph below |  |  |  | CMC | 5e-05% | 0.005% | Tol | 0.005% | Resolution | 0.001 | 1 |  | Repeatability | 0.001 | 0 | yes | 1 | Reading
| 10000 | 0.02% | 9998 | 10002 | 1 | 0 | 0.005% | 0.38189 | 0.76378 | 2.6186 | 1.631e-05% | [7 empty] | 0.001% | 0.005% | of applied | 0.01% |  | 0.002 | 1 |  |  | 0.002 | 0 | no | 2 | Full Scale
|  |  | Note: Upper and Lower Risk needs to be less than 2 % to make a stament of comliance | [12 empty] | yes |  |  | 0.002% | 0.005% |  | 0.02% |  | 0.004 | 1 |  |  | 0.004 | 0 |  | 3
[19 empty] | 0.005% | 0.005% |  | 0.025% |  | 0.01 | 1 |  |  | 0.01 | 0 |  | 4
Acceptance Limit ± | Nominal Value | 10000 | [16 empty] | 0.01% | 0.005% |  | 0.03% |  | 0.02 | 1 |  |  | 0.02 | 0 |  | 5
| Lower specification Limit | 9998 | [16 empty] | 0.015% | 0.005% |  | 0.05% |  | 0.04 | 1 |  |  | 0.04 | 0 |  | 6
2 | Upper Specification Limit | 10002 | [16 empty] | 0.02% | 0.005% |  | 0.1% |  | 0.1 | 1 |  |  | 0.1 | 0 |  | 7
| Measured Value | 10000 | [16 empty] | 0.025% | 0.005% |  | 0.2% |  | 0.2 | 1 |  |  | 0.2 | 0 |  | 8
Confidence | Measurement Error | 0 | [16 empty] | 0.03% | 0.005% |  | 0.25% |  | 0.4 | 1 |  |  | 0.4 | 0 |  | 9
97.72% | Std. Uncert. (k=1) | 0.38189 | [16 empty] | 0.035% | 0.005% |  | 0.5% |  | 0.5 | 1 |  |  | 0.5 | 0 |  | 10
[19 empty] | 0.04% | 0.005% |  | 1% |  | 1 | 1 |  |  | 1 | 0
| Total Risk | 1.631e-05% | [16 empty] | 0.045% | 0.005% |  | 4% |  | 2 | 1 |  |  | 2 | 0
| Upper Limit Risk | 8.154e-06% | [16 empty] | 0.05% | 0.005% |  |  |  | 5 | 1 |  |  | 5 | 0
| Lower Limit Risk | 8.154e-06% | [16 empty] | 0.1% | 0.005% |  |  |  | 10 | 1 |  |  | 10 | 0
[19 empty] | 0.15% | 0.005% |  |  |  | 20 | 1 |  |  | 20 | 0
| TUR = | 2.6186 | [16 empty] | 0.2% | 0.005% |  |  |  | 50 | 1 |  |  | 50 | 0
| Cpk= | 2.6186 | [14 empty] | Enter Custom Value |  |  | 0.005% |  |  |  | 100 | 1 |  |  | 100 | 0
| TAR= | 4
| Simple Guard Band (Subtract Uncertainty) | [17 empty] | Note: Unprotect Password is basic password
| Guard Band LSL | 9998.7638
| Guard Band USL | 10001.2362
| Percent of Spec | 61.81%
| Guard Band Limits for Risk of | 2.275%
| Guard Band LSL | 9998.7638
| Guard Band USL | 10001.2362
| Percent of Spec | 61.81%
Controls to see effects of Resolution, Repeatability, and CMC
|  | Vary Resolution | no |  | Vary Repeatability |  | no |  |  | Vary CMC |  |  | yes
How good does the reference standard need to be to comply with less than 2 % total risk?
| Capacity | Req Tolerance | LSL | USL | Res UUT | Rep UUT | CMC | Std Unc | Exp Unc | TUR | CpK | TAR | Upper Risk | Lower Risk | Total Risk
| 10000 | 0.02% | 9998 | 10002 | 1 | 0 | 5e-05% | 0.28869 | 0.57739 | 3.4639 | 3.4639 | 400 | 2.138e-10% | 2.138e-10% | 4.276e-10%
| 10000 | 0.02% | 9998 | 10002 | 1 | 0 | 0.001% | 0.29298 | 0.58596 | 3.4132 | 3.4132 | 20 | 4.355e-10% | 4.355e-10% | 8.709e-10%
| 10000 | 0.02% | 9998 | 10002 | 1 | 0 | 0.002% | 0.30551 | 0.61103 | 3.2732 | 3.2732 | 10 | 2.948e-09% | 2.948e-09% | 5.895e-09%
| 10000 | 0.02% | 9998 | 10002 | 1 | 0 | 0.005% | 0.38189 | 0.76378 | 2.6186 | 2.6186 | 4 | 8.154e-06% | 8.154e-06% | 1.631e-05%
| 10000 | 0.02% | 9998 | 10002 | 1 | 0 | 0.01% | 0.57735 | 1.1547 | 1.732 | 1.732 | 2 | 0.0266% | 0.0266% | 0.05321%
| 10000 | 0.02% | 9998 | 10002 | 1 | 0 | 0.015% | 0.80364 | 1.6073 | 1.2443 | 1.2443 | 1.3333 | 0.6411% | 0.6411% | 1.282%
| 10000 | 0.02% | 9998 | 10002 | 1 | 0 | 0.02% | 1.0408 | 2.0817 | 0.96077 | 0.96077 | 1 | 2.733% | 2.733% | 5.466%
| 10000 | 0.02% | 9998 | 10002 | 1 | 0 | 0.025% | 1.2829 | 2.5658 | 0.77948 | 0.77948 | 0.8 | 5.95% | 5.95% | 11.9%
| 10000 | 0.02% | 9998 | 10002 | 1 | 0 | 0.03% | 1.5275 | 3.0551 | 0.65465 | 0.65465 | 0.66667 | 9.522% | 9.522% | 19.04%
| 10000 | 0.02% | 9998 | 10002 | 1 | 0 | 0.035% | 1.7737 | 3.5473 | 0.56381 | 0.56381 | 0.57143 | 12.97% | 12.97% | 25.95%
| 10000 | 0.02% | 9998 | 10002 | 1 | 0 | 0.04% | 2.0207 | 4.0415 | 0.49487 | 0.49487 | 0.5 | 16.11% | 16.11% | 32.23%
| 10000 | 0.02% | 9998 | 10002 | 1 | 0 | 0.045% | 2.2684 | 4.5369 | 0.44083 | 0.44083 | 0.44444 | 18.9% | 18.9% | 37.8%
| 10000 | 0.02% | 9998 | 10002 | 1 | 0 | 0.05% | 2.5166 | 5.0332 | 0.39736 | 0.39736 | 0.4 | 21.34% | 21.34% | 42.68%
| 10000 | 0.02% | 9998 | 10002 | 1 | 0 | 0.1% | 5.0083 | 10.0167 | 0.19967 | 0.19967 | 0.2 | 34.48% | 34.48% | 68.96%
| 10000 | 0.02% | 9998 | 10002 | 1 | 0 | 0.15% | 7.5056 | 15.0111 | 0.13323 | 0.13323 | 0.13333 | 39.49% | 39.49% | 78.99%
| 10000 | 0.02% | 9998 | 10002 | 1 | 0 | 0.2% | 10.0042 | 20.0083 | 0.099958 | 0.099958 | 0.1 | 42.08% | 42.08% | 84.15%
Disclaimer: This template is for simplified calculation of PFA compliments of E=mc3 Solutions and Morehouse Instrument Company who assumes no responsibility or liability for any unintentional errors. It remains the users responsibility to validate and verify the calculations. This workbook was developed by Henry Zumbrun (Morehouse) & Dilip Shah (E=mc3 Solutions)
| Nominal Value | 10000
| Lower Specification Limit | 9998
| Upper Specification Limit | 10002
| Measured Value | 10000
| Std. Uncert. (k=1) | 0.38189
Z540.3 Method 5 | Upper Guardband | 10001.2362
| Lower Guardband | 9998.7638
| Total Guardband Risk | 1.631e-05%
| Upper Guardband Risk | 8.154e-06%
| Lower Guardband Risk | 8.154e-06%
Z540.3 Method 6 | Test Uncertainty Ratio (TUR) | 2.6186
| 0.38 x ln(TUR) - 0.54) | -0.1742
| M2% | 19.99%
| Acceptance Limit | 1.8473
| U2% Acceptance Limit | 10001.8473
| L2% Acceptance Limit | 9998.1527
| U2% PASS OR FAIL | PASS
| L2% PASS OR FAIL | PASS
| TUR For Method 6 | 2.6186
Data and Calculations to Generate the Above Graph(s)
Risk Below Min. Allow. |  | 0 |  |  |  |  | As-Found
Risk Above Max. Allow. |  | 0 |  | Nominal Value | LSL | USL | MV |  | UM6 | LM6
|  |  |  | 10000 | 9998 | 10002 | 10000 | 0 | 10001.8473 | 9998.1527
|  |  |  | 10000 | 9998 | 10002 | 10000 | 1.0447 | 10001.8473 | 9998.1527
NORMAL DISTRIBUTION FUNCTION
| Increment | 0.0030551 | [10 empty] | Max Risk PFA | 2.275%
|  |  |  | x = | x-axis value | [7 empty] | Confidence | 97.72%
| Norm. Dist. |  |  | u = | Centerline of distribution | [7 empty] | Nominal Value | 10000
| x | y |  | σ = | Std. Dev. | [7 empty] | Spec.± | 2
| 9998.4724 | 0.00035044 | [10 empty] | Upper Limit | 10002
| 9998.4755 | 0.00036183 | [10 empty] | Lower Limit | 9998
| 9998.4786 | 0.00037356
| 9998.4816 | 0.00038564 |  | Table for 95.45 % Confidence Interval 4.55 % Total Risk
| 9998.4847 | 0.00039809
| 9998.4877 | 0.00041092 |  | Std Unc | Std Unc % | TUR | Percent of | In Engineering | GB | GB
| 9998.4908 | 0.00042413 |  |  |  |  | Spec | Units ± | LSL | USL
| 9998.4938 | 0.00043774 |  | 1 | 0.01% | 1 | None | None | 10000 | 10000
| 9998.4969 | 0.00045176 |  | 0.8 | 0.008% | 1.25 | 20% | 0.4 | 9999.6 | 10000.4
| 9998.4999 | 0.0004662 |  | 0.66667 | 0.006667% | 1.5 | 33.33% | 0.66667 | 9999.3333 | 10000.6667
| 9998.503 | 0.00048106 |  | 0.5 | 0.005% | 2 | 50% | 1 | 9999 | 10001
| 9998.5061 | 0.00049637 |  | 0.4 | 0.004% | 2.5 | 60% | 1.2 | 9998.8 | 10001.2
| 9998.5091 | 0.00051214 |  | 0.33333 | 0.003333% | 3 | 66.67% | 1.3333 | 9998.6667 | 10001.3333
| 9998.5122 | 0.00052837 |  | 0.28571 | 0.002857% | 3.5 | 71.43% | 1.4286 | 9998.5714 | 10001.4286
| 9998.5152 | 0.00054508 |  | 0.25 | 0.0025% | 4 | 75% | 1.5 | 9998.5 | 10001.5
| 9998.5183 | 0.00056228 |  | 0.22222 | 0.002222% | 4.5 | 77.78% | 1.5556 | 9998.4444 | 10001.5556
| 9998.5213 | 0.00057999 |  | 0.2 | 0.002% | 5 | 80% | 1.6 | 9998.4 | 10001.6
| 9998.5244 | 0.00059822 |  | 0.1 | 0.001% | 10 | 90% | 1.8 | 9998.2 | 10001.8
| 9998.5274 | 0.00061698 |  | 0.066667 | 0.0006667% | 15 | 93.33% | 1.8667 | 9998.1333 | 10001.8667
| 9998.5305 | 0.00063629 |  | 0.05 | 0.0005% | 20 | 95% | 1.9 | 9998.1 | 10001.9
| 9998.5336 | 0.00065616 |  | 0.02 | 0.0002% | 50 | 98% | 1.96 | 9998.04 | 10001.96
| 9998.5366 | 0.00067661 |  | 0.01 | 0.0001% | 100 | 99% | 1.98 | 9998.02 | 10001.98
| 9998.5397 | 0.00069765
| 9998.5427 | 0.0007193 |  | Actual | Std Unc % | TUR | Percent of | In Engineering | GB | GB
| 9998.5458 | 0.00074157 |  | Uncertainty |  |  | Spec | Units ± | LSL | USL
| 9998.5488 | 0.00076448 |  | 0.38189 | 0.003819% | 2.6186 | 61.81% | 1.2362 | 9998.7638 | 10001.2362
| 9998.5519 | 0.00078806
| 9998.5549 | 0.0008123
| 9998.558 | 0.00083724
| 9998.561 | 0.00086289
| 9998.5641 | 0.00088927
| 9998.5672 | 0.0009164
| 9998.5702 | 0.00094429
| 9998.5733 | 0.00097297
| 9998.5763 | 0.0010025
| 9998.5794 | 0.0010328
| 9998.5824 | 0.0010639
| 9998.5855 | 0.001096
| 9998.5885 | 0.0011289
| 9998.5916 | 0.0011627
| 9998.5947 | 0.0011975
| 9998.5977 | 0.0012333
| 9998.6008 | 0.00127
| 9998.6038 | 0.0013077
| 9998.6069 | 0.0013465
| 9998.6099 | 0.0013863
| 9998.613 | 0.0014272
| 9998.616 | 0.0014693
| 9998.6191 | 0.0015124
| 9998.6221 | 0.0015568
| 9998.6252 | 0.0016023
| 9998.6283 | 0.0016491
| 9998.6313 | 0.0016971
| 9998.6344 | 0.0017464
| 9998.6374 | 0.001797
| 9998.6405 | 0.001849
| 9998.6435 | 0.0019024
| 9998.6466 | 0.0019571
| 9998.6496 | 0.0020133
| 9998.6527 | 0.002071
| 9998.6558 | 0.0021303
| 9998.6588 | 0.002191
| 9998.6619 | 0.0022534
| 9998.6649 | 0.0023174
| 9998.668 | 0.002383
| 9998.671 | 0.0024504
| 9998.6741 | 0.0025195
| 9998.6771 | 0.0025904
| 9998.6802 | 0.0026631
| 9998.6833 | 0.0027376
| 9998.6863 | 0.0028141
| 9998.6894 | 0.0028925
| 9998.6924 | 0.002973
| 9998.6955 | 0.0030554
| 9998.6985 | 0.00314
| 9998.7016 | 0.0032267
| 9998.7046 | 0.0033155
| 9998.7077 | 0.0034066
| 9998.7107 | 0.0035
| 9998.7138 | 0.0035957
| 9998.7169 | 0.0036938
| 9998.7199 | 0.0037943
| 9998.723 | 0.0038973
| 9998.726 | 0.0040028
| 9998.7291 | 0.0041109
| 9998.7321 | 0.0042217
| 9998.7352 | 0.0043352
| 9998.7382 | 0.0044515
| 9998.7413 | 0.0045706
| 9998.7444 | 0.0046925
| 9998.7474 | 0.0048175
| 9998.7505 | 0.0049454
| 9998.7535 | 0.0050764
| 9998.7566 | 0.0052105
| 9998.7596 | 0.0053478
| 9998.7627 | 0.0054884
| 9998.7657 | 0.0056324
| 9998.7688 | 0.0057797
| 9998.7718 | 0.0059306
| 9998.7749 | 0.0060849
| 9998.778 | 0.0062429
| 9998.781 | 0.0064046
| 9998.7841 | 0.00657
| 9998.7871 | 0.0067393
| 9998.7902 | 0.0069125
| 9998.7932 | 0.0070897
| 9998.7963 | 0.007271
| 9998.7993 | 0.0074564
| 9998.8024 | 0.0076461
| 9998.8055 | 0.0078401
| 9998.8085 | 0.0080385
| 9998.8116 | 0.0082414
| 9998.8146 | 0.0084489
| 9998.8177 | 0.0086611
| 9998.8207 | 0.008878
| 9998.8238 | 0.0090997
| 9998.8268 | 0.0093264
| 9998.8299 | 0.0095582
| 9998.833 | 0.0097951
| 9998.836 | 0.010037
| 9998.8391 | 0.010285
| 9998.8421 | 0.010537
| 9998.8452 | 0.010796
| 9998.8482 | 0.01106
| 9998.8513 | 0.01133
| 9998.8543 | 0.011605
| 9998.8574 | 0.011887
| 9998.8604 | 0.012174
| 9998.8635 | 0.012468
| 9998.8666 | 0.012768
| 9998.8696 | 0.013074
| 9998.8727 | 0.013387
| 9998.8757 | 0.013707
| 9998.8788 | 0.014033
| 9998.8818 | 0.014366
| 9998.8849 | 0.014706
| 9998.8879 | 0.015053
| 9998.891 | 0.015407
| 9998.8941 | 0.015769
| 9998.8971 | 0.016138
| 9998.9002 | 0.016515
| 9998.9032 | 0.016899
| 9998.9063 | 0.017291
| 9998.9093 | 0.017691
| 9998.9124 | 0.0181
| 9998.9154 | 0.018516
| 9998.9185 | 0.018941
| 9998.9215 | 0.019374
| 9998.9246 | 0.019817
| 9998.9277 | 0.020267
| 9998.9307 | 0.020727
| 9998.9338 | 0.021196
| 9998.9368 | 0.021674
| 9998.9399 | 0.022162
| 9998.9429 | 0.022658
| 9998.946 | 0.023165
| 9998.949 | 0.023681
| 9998.9521 | 0.024208
| 9998.9552 | 0.024744
| 9998.9582 | 0.025291
| 9998.9613 | 0.025848
| 9998.9643 | 0.026416
| 9998.9674 | 0.026995
| 9998.9704 | 0.027584
| 9998.9735 | 0.028185
| 9998.9765 | 0.028796
| 9998.9796 | 0.029419
| 9998.9827 | 0.030054
| 9998.9857 | 0.0307
| 9998.9888 | 0.031359
| 9998.9918 | 0.032029
| 9998.9949 | 0.032712
| 9998.9979 | 0.033407
| 9999.001 | 0.034114
| 9999.004 | 0.034835
| 9999.0071 | 0.035568
| 9999.0101 | 0.036314
| 9999.0132 | 0.037074
| 9999.0163 | 0.037847
| 9999.0193 | 0.038634
| 9999.0224 | 0.039435
| 9999.0254 | 0.040249
| 9999.0285 | 0.041078
| 9999.0315 | 0.041921
| 9999.0346 | 0.042779
| 9999.0376 | 0.043652
| 9999.0407 | 0.044539
| 9999.0438 | 0.045442
| 9999.0468 | 0.04636
| 9999.0499 | 0.047294
| 9999.0529 | 0.048243
| 9999.056 | 0.049208
| 9999.059 | 0.050189
| 9999.0621 | 0.051187
| 9999.0651 | 0.052201
| 9999.0682 | 0.053231
| 9999.0712 | 0.054279
| 9999.0743 | 0.055343
| 9999.0774 | 0.056425
| 9999.0804 | 0.057525
| 9999.0835 | 0.058642
| 9999.0865 | 0.059777
| 9999.0896 | 0.060929
| 9999.0926 | 0.062101
| 9999.0957 | 0.06329
| 9999.0987 | 0.064499
| 9999.1018 | 0.065726
| 9999.1049 | 0.066972
| 9999.1079 | 0.068238
| 9999.111 | 0.069523
| 9999.114 | 0.070827
| 9999.1171 | 0.072152
| 9999.1201 | 0.073496
| 9999.1232 | 0.074861
| 9999.1262 | 0.076247
| 9999.1293 | 0.077653
| 9999.1324 | 0.079079
| 9999.1354 | 0.080527
| 9999.1385 | 0.081997
| 9999.1415 | 0.083487
| 9999.1446 | 0.085
| 9999.1476 | 0.086534
| 9999.1507 | 0.08809
| 9999.1537 | 0.089668
| 9999.1568 | 0.091269
| 9999.1598 | 0.092893
| 9999.1629 | 0.094539
| 9999.166 | 0.096208
| 9999.169 | 0.097901
| 9999.1721 | 0.099617
| 9999.1751 | 0.10136
| 9999.1782 | 0.10312
| 9999.1812 | 0.10491
| 9999.1843 | 0.10672
| 9999.1873 | 0.10855
| 9999.1904 | 0.11041
| 9999.1935 | 0.1123
| 9999.1965 | 0.11421
| 9999.1996 | 0.11614
| 9999.2026 | 0.1181
| 9999.2057 | 0.12009
| 9999.2087 | 0.1221
| 9999.2118 | 0.12414
| 9999.2148 | 0.1262
| 9999.2179 | 0.12829
| 9999.2209 | 0.13041
| 9999.224 | 0.13255
| 9999.2271 | 0.13471
| 9999.2301 | 0.13691
| 9999.2332 | 0.13913
| 9999.2362 | 0.14138
| 9999.2393 | 0.14365
| 9999.2423 | 0.14596
| 9999.2454 | 0.14829
| 9999.2484 | 0.15065
| 9999.2515 | 0.15303
| 9999.2546 | 0.15545
| 9999.2576 | 0.15789
| 9999.2607 | 0.16036
| 9999.2637 | 0.16285
| 9999.2668 | 0.16538
| 9999.2698 | 0.16793
| 9999.2729 | 0.17052
| 9999.2759 | 0.17313
| 9999.279 | 0.17577
| 9999.2821 | 0.17844
| 9999.2851 | 0.18114
| 9999.2882 | 0.18386
| 9999.2912 | 0.18662
| 9999.2943 | 0.18941
| 9999.2973 | 0.19222
| 9999.3004 | 0.19507
| 9999.3034 | 0.19794
| 9999.3065 | 0.20084
| 9999.3095 | 0.20377
| 9999.3126 | 0.20674
| 9999.3157 | 0.20973
| 9999.3187 | 0.21275
| 9999.3218 | 0.2158
| 9999.3248 | 0.21888
| 9999.3279 | 0.22199
| 9999.3309 | 0.22513
| 9999.334 | 0.2283
| 9999.337 | 0.2315
| 9999.3401 | 0.23473
| 9999.3432 | 0.23799
| 9999.3462 | 0.24128
| 9999.3493 | 0.2446
| 9999.3523 | 0.24795
| 9999.3554 | 0.25133
| 9999.3584 | 0.25474
| 9999.3615 | 0.25818
| 9999.3645 | 0.26165
| 9999.3676 | 0.26515
| 9999.3706 | 0.26867
| 9999.3737 | 0.27223
| 9999.3768 | 0.27582
| 9999.3798 | 0.27943
| 9999.3829 | 0.28308
| 9999.3859 | 0.28675
| 9999.389 | 0.29045
| 9999.392 | 0.29419
| 9999.3951 | 0.29795
| 9999.3981 | 0.30174
| 9999.4012 | 0.30556
| 9999.4043 | 0.3094
| 9999.4073 | 0.31328
| 9999.4104 | 0.31718
| 9999.4134 | 0.32111
| 9999.4165 | 0.32507
| 9999.4195 | 0.32906
| 9999.4226 | 0.33308
| 9999.4256 | 0.33712
| 9999.4287 | 0.34119
| 9999.4318 | 0.34529
| 9999.4348 | 0.34941
| 9999.4379 | 0.35356
| 9999.4409 | 0.35774
| 9999.444 | 0.36194
| 9999.447 | 0.36617
| 9999.4501 | 0.37042
| 9999.4531 | 0.3747
| 9999.4562 | 0.37901
| 9999.4592 | 0.38334
| 9999.4623 | 0.38769
| 9999.4654 | 0.39207
| 9999.4684 | 0.39648
| 9999.4715 | 0.4009
| 9999.4745 | 0.40535
| 9999.4776 | 0.40983
| 9999.4806 | 0.41432
| 9999.4837 | 0.41884
| 9999.4867 | 0.42338
| 9999.4898 | 0.42795
| 9999.4929 | 0.43253
| 9999.4959 | 0.43714
| 9999.499 | 0.44176
| 9999.502 | 0.44641
| 9999.5051 | 0.45108
| 9999.5081 | 0.45576
| 9999.5112 | 0.46047
| 9999.5142 | 0.46519
| 9999.5173 | 0.46994
| 9999.5203 | 0.4747
| 9999.5234 | 0.47948
| 9999.5265 | 0.48427
| 9999.5295 | 0.48908
| 9999.5326 | 0.49391
| 9999.5356 | 0.49876
| 9999.5387 | 0.50362
| 9999.5417 | 0.50849
| 9999.5448 | 0.51338
| 9999.5478 | 0.51828
| 9999.5509 | 0.5232
| 9999.554 | 0.52813
| 9999.557 | 0.53307
| 9999.5601 | 0.53802
| 9999.5631 | 0.54298
| 9999.5662 | 0.54796
| 9999.5692 | 0.55294
| 9999.5723 | 0.55794
| 9999.5753 | 0.56294
| 9999.5784 | 0.56795
| 9999.5815 | 0.57297
| 9999.5845 | 0.578
| 9999.5876 | 0.58303
| 9999.5906 | 0.58807
| 9999.5937 | 0.59312
| 9999.5967 | 0.59817
| 9999.5998 | 0.60323
| 9999.6028 | 0.60829
| 9999.6059 | 0.61335
| 9999.6089 | 0.61841
| 9999.612 | 0.62348
| 9999.6151 | 0.62855
| 9999.6181 | 0.63362
| 9999.6212 | 0.63869
| 9999.6242 | 0.64375
| 9999.6273 | 0.64882
| 9999.6303 | 0.65389
| 9999.6334 | 0.65895
| 9999.6364 | 0.66401
| 9999.6395 | 0.66906
| 9999.6426 | 0.67411
| 9999.6456 | 0.67916
| 9999.6487 | 0.6842
| 9999.6517 | 0.68923
| 9999.6548 | 0.69425
| 9999.6578 | 0.69927
| 9999.6609 | 0.70428
| 9999.6639 | 0.70928
| 9999.667 | 0.71426
| 9999.67 | 0.71924
| 9999.6731 | 0.72421
| 9999.6762 | 0.72916
| 9999.6792 | 0.7341
| 9999.6823 | 0.73903
| 9999.6853 | 0.74394
| 9999.6884 | 0.74883
| 9999.6914 | 0.75371
| 9999.6945 | 0.75858
| 9999.6975 | 0.76342
| 9999.7006 | 0.76825
| 9999.7037 | 0.77306
| 9999.7067 | 0.77785
| 9999.7098 | 0.78262
| 9999.7128 | 0.78737
| 9999.7159 | 0.79209
| 9999.7189 | 0.79679
| 9999.722 | 0.80147
| 9999.725 | 0.80613
| 9999.7281 | 0.81076
| 9999.7312 | 0.81537
| 9999.7342 | 0.81995
| 9999.7373 | 0.8245
| 9999.7403 | 0.82902
| 9999.7434 | 0.83352
| 9999.7464 | 0.83798
| 9999.7495 | 0.84242
| 9999.7525 | 0.84682
| 9999.7556 | 0.8512
| 9999.7586 | 0.85554
| 9999.7617 | 0.85985
| 9999.7648 | 0.86412
| 9999.7678 | 0.86837
| 9999.7709 | 0.87257
| 9999.7739 | 0.87674
| 9999.777 | 0.88088
| 9999.78 | 0.88497
| 9999.7831 | 0.88903
| 9999.7861 | 0.89305
| 9999.7892 | 0.89703
| 9999.7923 | 0.90097
| 9999.7953 | 0.90488
| 9999.7984 | 0.90873
| 9999.8014 | 0.91255
| 9999.8045 | 0.91633
| 9999.8075 | 0.92006
| 9999.8106 | 0.92375
| 9999.8136 | 0.92739
| 9999.8167 | 0.93099
| 9999.8197 | 0.93454
| 9999.8228 | 0.93804
| 9999.8259 | 0.9415
| 9999.8289 | 0.94491
| 9999.832 | 0.94828
| 9999.835 | 0.95159
| 9999.8381 | 0.95485
| 9999.8411 | 0.95807
| 9999.8442 | 0.96123
| 9999.8472 | 0.96434
| 9999.8503 | 0.9674
| 9999.8534 | 0.97041
| 9999.8564 | 0.97336
| 9999.8595 | 0.97626
| 9999.8625 | 0.97911
| 9999.8656 | 0.9819
| 9999.8686 | 0.98464
| 9999.8717 | 0.98732
| 9999.8747 | 0.98995
| 9999.8778 | 0.99252
| 9999.8809 | 0.99503
| 9999.8839 | 0.99749
| 9999.887 | 0.99988
| 9999.89 | 1.0022
| 9999.8931 | 1.0045
| 9999.8961 | 1.0067
| 9999.8992 | 1.0089
| 9999.9022 | 1.011
| 9999.9053 | 1.013
| 9999.9083 | 1.015
| 9999.9114 | 1.0169
| 9999.9145 | 1.0188
| 9999.9175 | 1.0206
| 9999.9206 | 1.0223
| 9999.9236 | 1.024
| 9999.9267 | 1.0256
| 9999.9297 | 1.0271
| 9999.9328 | 1.0286
| 9999.9358 | 1.03
| 9999.9389 | 1.0314
| 9999.942 | 1.0327
| 9999.945 | 1.0339
| 9999.9481 | 1.035
| 9999.9511 | 1.0361
| 9999.9542 | 1.0372
| 9999.9572 | 1.0381
| 9999.9603 | 1.039
| 9999.9633 | 1.0399
| 9999.9664 | 1.0406
| 9999.9694 | 1.0413
| 9999.9725 | 1.042
| 9999.9756 | 1.0425
| 9999.9786 | 1.043
| 9999.9817 | 1.0435
| 9999.9847 | 1.0438
| 9999.9878 | 1.0441
| 9999.9908 | 1.0444
| 9999.9939 | 1.0445
| 9999.9969 | 1.0446
| 10000 | 1.0447
| 10000.0031 | 1.0446
| 10000.0061 | 1.0445
| 10000.0092 | 1.0444
| 10000.0122 | 1.0441
| 10000.0153 | 1.0438
| 10000.0183 | 1.0435
| 10000.0214 | 1.043
| 10000.0244 | 1.0425
| 10000.0275 | 1.042
| 10000.0306 | 1.0413
| 10000.0336 | 1.0406
| 10000.0367 | 1.0399
| 10000.0397 | 1.039
| 10000.0428 | 1.0381
| 10000.0458 | 1.0372
| 10000.0489 | 1.0361
| 10000.0519 | 1.035
| 10000.055 | 1.0339
| 10000.058 | 1.0327
| 10000.0611 | 1.0314
| 10000.0642 | 1.03
| 10000.0672 | 1.0286
| 10000.0703 | 1.0271
| 10000.0733 | 1.0256
| 10000.0764 | 1.024
| 10000.0794 | 1.0223
| 10000.0825 | 1.0206
| 10000.0855 | 1.0188
| 10000.0886 | 1.0169
| 10000.0917 | 1.015
| 10000.0947 | 1.013
| 10000.0978 | 1.011
| 10000.1008 | 1.0089
| 10000.1039 | 1.0067
| 10000.1069 | 1.0045
| 10000.11 | 1.0022
| 10000.113 | 0.99988
| 10000.1161 | 0.99749
| 10000.1191 | 0.99503
| 10000.1222 | 0.99252
| 10000.1253 | 0.98995
| 10000.1283 | 0.98732
| 10000.1314 | 0.98464
| 10000.1344 | 0.9819
| 10000.1375 | 0.97911
| 10000.1405 | 0.97626
| 10000.1436 | 0.97336
| 10000.1466 | 0.97041
| 10000.1497 | 0.9674
| 10000.1528 | 0.96434
| 10000.1558 | 0.96123
| 10000.1589 | 0.95807
| 10000.1619 | 0.95485
| 10000.165 | 0.95159
| 10000.168 | 0.94828
| 10000.1711 | 0.94491
| 10000.1741 | 0.9415
| 10000.1772 | 0.93804
| 10000.1803 | 0.93454
| 10000.1833 | 0.93099
| 10000.1864 | 0.92739
| 10000.1894 | 0.92375
| 10000.1925 | 0.92006
| 10000.1955 | 0.91633
| 10000.1986 | 0.91255
| 10000.2016 | 0.90873
| 10000.2047 | 0.90488
| 10000.2077 | 0.90097
| 10000.2108 | 0.89703
| 10000.2139 | 0.89305
| 10000.2169 | 0.88903
| 10000.22 | 0.88497
| 10000.223 | 0.88088
| 10000.2261 | 0.87674
| 10000.2291 | 0.87257
| 10000.2322 | 0.86837
| 10000.2352 | 0.86412
| 10000.2383 | 0.85985
| 10000.2414 | 0.85554
| 10000.2444 | 0.8512
| 10000.2475 | 0.84682
| 10000.2505 | 0.84242
| 10000.2536 | 0.83798
| 10000.2566 | 0.83352
| 10000.2597 | 0.82902
| 10000.2627 | 0.8245
| 10000.2658 | 0.81995
| 10000.2688 | 0.81537
| 10000.2719 | 0.81076
| 10000.275 | 0.80613
| 10000.278 | 0.80147
| 10000.2811 | 0.79679
| 10000.2841 | 0.79209
| 10000.2872 | 0.78737
| 10000.2902 | 0.78262
| 10000.2933 | 0.77785
| 10000.2963 | 0.77306
| 10000.2994 | 0.76825
| 10000.3025 | 0.76342
| 10000.3055 | 0.75858
| 10000.3086 | 0.75371
| 10000.3116 | 0.74883
| 10000.3147 | 0.74394
| 10000.3177 | 0.73903
| 10000.3208 | 0.7341
| 10000.3238 | 0.72916
| 10000.3269 | 0.72421
| 10000.33 | 0.71924
| 10000.333 | 0.71426
| 10000.3361 | 0.70928
| 10000.3391 | 0.70428
| 10000.3422 | 0.69927
| 10000.3452 | 0.69425
| 10000.3483 | 0.68923
| 10000.3513 | 0.6842
| 10000.3544 | 0.67916
| 10000.3574 | 0.67411
| 10000.3605 | 0.66906
| 10000.3636 | 0.66401
| 10000.3666 | 0.65895
| 10000.3697 | 0.65389
| 10000.3727 | 0.64882
| 10000.3758 | 0.64375
| 10000.3788 | 0.63869
| 10000.3819 | 0.63362
| 10000.3849 | 0.62855
| 10000.388 | 0.62348
| 10000.3911 | 0.61841
| 10000.3941 | 0.61335
| 10000.3972 | 0.60829
| 10000.4002 | 0.60323
| 10000.4033 | 0.59817
| 10000.4063 | 0.59312
| 10000.4094 | 0.58807
| 10000.4124 | 0.58303
| 10000.4155 | 0.578
| 10000.4185 | 0.57297
| 10000.4216 | 0.56795
| 10000.4247 | 0.56294
| 10000.4277 | 0.55794
| 10000.4308 | 0.55294
| 10000.4338 | 0.54796
| 10000.4369 | 0.54298
| 10000.4399 | 0.53802
| 10000.443 | 0.53307
| 10000.446 | 0.52813
| 10000.4491 | 0.5232
| 10000.4522 | 0.51828
| 10000.4552 | 0.51338
| 10000.4583 | 0.50849
| 10000.4613 | 0.50362
| 10000.4644 | 0.49876
| 10000.4674 | 0.49391
| 10000.4705 | 0.48908
| 10000.4735 | 0.48427
| 10000.4766 | 0.47948
| 10000.4797 | 0.4747
| 10000.4827 | 0.46994
| 10000.4858 | 0.46519
| 10000.4888 | 0.46047
| 10000.4919 | 0.45576
| 10000.4949 | 0.45108
| 10000.498 | 0.44641
| 10000.501 | 0.44176
| 10000.5041 | 0.43714
| 10000.5071 | 0.43253
| 10000.5102 | 0.42795
| 10000.5133 | 0.42338
| 10000.5163 | 0.41884
| 10000.5194 | 0.41432
| 10000.5224 | 0.40983
| 10000.5255 | 0.40535
| 10000.5285 | 0.4009
| 10000.5316 | 0.39648
| 10000.5346 | 0.39207
| 10000.5377 | 0.38769
| 10000.5408 | 0.38334
| 10000.5438 | 0.37901
| 10000.5469 | 0.3747
| 10000.5499 | 0.37042
| 10000.553 | 0.36617
| 10000.556 | 0.36194
| 10000.5591 | 0.35774
| 10000.5621 | 0.35356
| 10000.5652 | 0.34941
| 10000.5682 | 0.34529
| 10000.5713 | 0.34119
| 10000.5744 | 0.33712
| 10000.5774 | 0.33308
| 10000.5805 | 0.32906
| 10000.5835 | 0.32507
| 10000.5866 | 0.32111
| 10000.5896 | 0.31718
| 10000.5927 | 0.31328
| 10000.5957 | 0.3094
| 10000.5988 | 0.30556
| 10000.6019 | 0.30174
| 10000.6049 | 0.29795
| 10000.608 | 0.29419
| 10000.611 | 0.29045
| 10000.6141 | 0.28675
| 10000.6171 | 0.28308
| 10000.6202 | 0.27943
| 10000.6232 | 0.27582
| 10000.6263 | 0.27223
| 10000.6294 | 0.26867
| 10000.6324 | 0.26515
| 10000.6355 | 0.26165
| 10000.6385 | 0.25818
| 10000.6416 | 0.25474
| 10000.6446 | 0.25133
| 10000.6477 | 0.24795
| 10000.6507 | 0.2446
| 10000.6538 | 0.24128
| 10000.6568 | 0.23799
| 10000.6599 | 0.23473
| 10000.663 | 0.2315
| 10000.666 | 0.2283
| 10000.6691 | 0.22513
| 10000.6721 | 0.22199
| 10000.6752 | 0.21888
| 10000.6782 | 0.2158
| 10000.6813 | 0.21275
| 10000.6843 | 0.20973
| 10000.6874 | 0.20674
| 10000.6905 | 0.20377
| 10000.6935 | 0.20084
| 10000.6966 | 0.19794
| 10000.6996 | 0.19507
| 10000.7027 | 0.19222
| 10000.7057 | 0.18941
| 10000.7088 | 0.18662
| 10000.7118 | 0.18386
| 10000.7149 | 0.18114
| 10000.7179 | 0.17844
| 10000.721 | 0.17577
| 10000.7241 | 0.17313
| 10000.7271 | 0.17052
| 10000.7302 | 0.16793
| 10000.7332 | 0.16538
| 10000.7363 | 0.16285
| 10000.7393 | 0.16036
| 10000.7424 | 0.15789
| 10000.7454 | 0.15545
| 10000.7485 | 0.15303
| 10000.7516 | 0.15065
| 10000.7546 | 0.14829
| 10000.7577 | 0.14596
| 10000.7607 | 0.14365
| 10000.7638 | 0.14138
| 10000.7668 | 0.13913
| 10000.7699 | 0.13691
| 10000.7729 | 0.13471
| 10000.776 | 0.13255
| 10000.7791 | 0.13041
| 10000.7821 | 0.12829
| 10000.7852 | 0.1262
| 10000.7882 | 0.12414
| 10000.7913 | 0.1221
| 10000.7943 | 0.12009
| 10000.7974 | 0.1181
| 10000.8004 | 0.11614
| 10000.8035 | 0.11421
| 10000.8065 | 0.1123
| 10000.8096 | 0.11041
| 10000.8127 | 0.10855
| 10000.8157 | 0.10672
| 10000.8188 | 0.10491
| 10000.8218 | 0.10312
| 10000.8249 | 0.10136
| 10000.8279 | 0.099617
| 10000.831 | 0.097901
| 10000.834 | 0.096208
| 10000.8371 | 0.094539
| 10000.8402 | 0.092893
| 10000.8432 | 0.091269
| 10000.8463 | 0.089668
| 10000.8493 | 0.08809
| 10000.8524 | 0.086534
| 10000.8554 | 0.085
| 10000.8585 | 0.083487
| 10000.8615 | 0.081997
| 10000.8646 | 0.080527
| 10000.8676 | 0.079079
| 10000.8707 | 0.077653
| 10000.8738 | 0.076247
| 10000.8768 | 0.074861
| 10000.8799 | 0.073496
| 10000.8829 | 0.072152
| 10000.886 | 0.070827
| 10000.889 | 0.069523
| 10000.8921 | 0.068238
| 10000.8951 | 0.066972
| 10000.8982 | 0.065726
| 10000.9013 | 0.064499
| 10000.9043 | 0.06329
| 10000.9074 | 0.062101
| 10000.9104 | 0.060929
| 10000.9135 | 0.059777
| 10000.9165 | 0.058642
| 10000.9196 | 0.057525
| 10000.9226 | 0.056425
| 10000.9257 | 0.055343
| 10000.9288 | 0.054279
| 10000.9318 | 0.053231
| 10000.9349 | 0.052201
| 10000.9379 | 0.051187
| 10000.941 | 0.050189
| 10000.944 | 0.049208
| 10000.9471 | 0.048243
| 10000.9501 | 0.047294
| 10000.9532 | 0.04636
| 10000.9562 | 0.045442
| 10000.9593 | 0.044539
| 10000.9624 | 0.043652
| 10000.9654 | 0.042779
| 10000.9685 | 0.041921
| 10000.9715 | 0.041078
| 10000.9746 | 0.040249
| 10000.9776 | 0.039435
| 10000.9807 | 0.038634
| 10000.9837 | 0.037847
| 10000.9868 | 0.037074
| 10000.9899 | 0.036314
| 10000.9929 | 0.035568
| 10000.996 | 0.034835
| 10000.999 | 0.034114
| 10001.0021 | 0.033407
| 10001.0051 | 0.032712
| 10001.0082 | 0.032029
| 10001.0112 | 0.031359
| 10001.0143 | 0.0307
| 10001.0173 | 0.030054
| 10001.0204 | 0.029419
| 10001.0235 | 0.028796
| 10001.0265 | 0.028185
| 10001.0296 | 0.027584
| 10001.0326 | 0.026995
| 10001.0357 | 0.026416
| 10001.0387 | 0.025848
| 10001.0418 | 0.025291
| 10001.0448 | 0.024744
| 10001.0479 | 0.024208
| 10001.051 | 0.023681
| 10001.054 | 0.023165
| 10001.0571 | 0.022658
| 10001.0601 | 0.022162
| 10001.0632 | 0.021674
| 10001.0662 | 0.021196
| 10001.0693 | 0.020727
| 10001.0723 | 0.020267
| 10001.0754 | 0.019817
| 10001.0785 | 0.019374
| 10001.0815 | 0.018941
| 10001.0846 | 0.018516
| 10001.0876 | 0.0181
| 10001.0907 | 0.017691
| 10001.0937 | 0.017291
| 10001.0968 | 0.016899
| 10001.0998 | 0.016515
| 10001.1029 | 0.016138
| 10001.1059 | 0.015769
| 10001.109 | 0.015407
| 10001.1121 | 0.015053
| 10001.1151 | 0.014706
| 10001.1182 | 0.014366
| 10001.1212 | 0.014033
| 10001.1243 | 0.013707
| 10001.1273 | 0.013387
| 10001.1304 | 0.013074
| 10001.1334 | 0.012768
| 10001.1365 | 0.012468
| 10001.1396 | 0.012174
| 10001.1426 | 0.011887
| 10001.1457 | 0.011605
| 10001.1487 | 0.01133
| 10001.1518 | 0.01106
| 10001.1548 | 0.010796
| 10001.1579 | 0.010537
| 10001.1609 | 0.010285
| 10001.164 | 0.010037
| 10001.167 | 0.0097951
| 10001.1701 | 0.0095582
| 10001.1732 | 0.0093264
| 10001.1762 | 0.0090997
| 10001.1793 | 0.008878
| 10001.1823 | 0.0086611
| 10001.1854 | 0.0084489
| 10001.1884 | 0.0082414
| 10001.1915 | 0.0080385
| 10001.1945 | 0.0078401
| 10001.1976 | 0.0076461
| 10001.2007 | 0.0074564
| 10001.2037 | 0.007271
| 10001.2068 | 0.0070897
| 10001.2098 | 0.0069125
| 10001.2129 | 0.0067393
| 10001.2159 | 0.00657
| 10001.219 | 0.0064046
| 10001.222 | 0.0062429
| 10001.2251 | 0.0060849
| 10001.2282 | 0.0059306
| 10001.2312 | 0.0057797
| 10001.2343 | 0.0056324
| 10001.2373 | 0.0054884
| 10001.2404 | 0.0053478
| 10001.2434 | 0.0052105
| 10001.2465 | 0.0050764
| 10001.2495 | 0.0049454
| 10001.2526 | 0.0048175
| 10001.2556 | 0.0046925
| 10001.2587 | 0.0045706
| 10001.2618 | 0.0044515
| 10001.2648 | 0.0043352
| 10001.2679 | 0.0042217
| 10001.2709 | 0.0041109
| 10001.274 | 0.0040028
| 10001.277 | 0.0038973
| 10001.2801 | 0.0037943
| 10001.2831 | 0.0036938
| 10001.2862 | 0.0035957
| 10001.2893 | 0.0035
| 10001.2923 | 0.0034066
| 10001.2954 | 0.0033155
| 10001.2984 | 0.0032267
| 10001.3015 | 0.00314
| 10001.3045 | 0.0030554
| 10001.3076 | 0.002973
| 10001.3106 | 0.0028925
| 10001.3137 | 0.0028141
| 10001.3167 | 0.0027376
| 10001.3198 | 0.0026631
| 10001.3229 | 0.0025904
| 10001.3259 | 0.0025195
| 10001.329 | 0.0024504
| 10001.332 | 0.002383
| 10001.3351 | 0.0023174
| 10001.3381 | 0.0022534
| 10001.3412 | 0.002191
| 10001.3442 | 0.0021303
| 10001.3473 | 0.002071
| 10001.3504 | 0.0020133
| 10001.3534 | 0.0019571
| 10001.3565 | 0.0019024
| 10001.3595 | 0.001849
| 10001.3626 | 0.001797
| 10001.3656 | 0.0017464
| 10001.3687 | 0.0016971
| 10001.3717 | 0.0016491
| 10001.3748 | 0.0016023
| 10001.3779 | 0.0015568
| 10001.3809 | 0.0015124
| 10001.384 | 0.0014693
| 10001.387 | 0.0014272
| 10001.3901 | 0.0013863
| 10001.3931 | 0.0013465
| 10001.3962 | 0.0013077
| 10001.3992 | 0.00127
| 10001.4023 | 0.0012333
| 10001.4053 | 0.0011975
| 10001.4084 | 0.0011627
| 10001.4115 | 0.0011289
| 10001.4145 | 0.001096
| 10001.4176 | 0.0010639
| 10001.4206 | 0.0010328
| 10001.4237 | 0.0010025
| 10001.4267 | 0.00097297
| 10001.4298 | 0.00094429
| 10001.4328 | 0.0009164
| 10001.4359 | 0.00088927
| 10001.439 | 0.00086289
| 10001.442 | 0.00083724
| 10001.4451 | 0.0008123
| 10001.4481 | 0.00078806
| 10001.4512 | 0.00076448
| 10001.4542 | 0.00074157
| 10001.4573 | 0.0007193
| 10001.4603 | 0.00069765
| 10001.4634 | 0.00067661
| 10001.4664 | 0.00065616
| 10001.4695 | 0.00063629
| 10001.4726 | 0.00061698
| 10001.4756 | 0.00059822
| 10001.4787 | 0.00057999
| 10001.4817 | 0.00056228
| 10001.4848 | 0.00054508
| 10001.4878 | 0.00052837
| 10001.4909 | 0.00051214
| 10001.4939 | 0.00049637
| 10001.497 | 0.00048106
| 10001.5001 | 0.0004662
| 10001.5031 | 0.00045176
| 10001.5062 | 0.00043774
| 10001.5092 | 0.00042413
| 10001.5123 | 0.00041092
| 10001.5153 | 0.00039809
| 10001.5184 | 0.00038564
| 10001.5214 | 0.00037356
| 10001.5245 | 0.00036183
Note on D4: henry@mhforce.com: Enter The Force Applied Value Here
Note on D5: henry@mhforce.com: Enter What The Unit Under Test Reads When The Force Applied The Value Entered Above
Note on D6: henry@mhforce.com: This line is for the tolerance of what is being calibrated. This can be Accuracy or Tolerance Required
Note on D7: henry@mhforce.com: This Cell Is For The Resolution Of The Unit Under Test
Note on E7: henry@mhforce.com: Some Accuracy Specifications List Accuracy As A Percentage Plus 1 Count. If The Tolerance Is A Value Plus A Count, Then Choose Yes
Note on AM7: [Threaded comment] Your version of Excel allows you to read this threaded comment; however, any edits to it will get removed if the file is opened in a newer version of Excel. Learn more: https://go.microsoft.com/fwlink/?linkid=870924 Comment: This is the formula to solve for the MU required for the TUR entered
Note on D8: henry@mhforce.com: This Cell Is To Enter The Repeatability of The Unit Being Calibrated. Repeatability Is Found By Taking The Standard Deviation Of Repeated Measurements.
Note on F10: henry@mhforce.com: K = The Coverage Factor The Lab Performing The Calibration Used To Ensure 95 % Confidence. If This is Not Known, Using 2 Is A Conservative Approach
Note on D12: henry zumbrun: Enter the desired risk level. For most applications the recommendation is 2 % PFA
Note on D13: henry@mhforce.com: CMC is the Calibration and Measurement Capability Of The Lab Performing The Calibration
Note on F13: henry@mhforce.com: K = The Coverage Factor The Lab Performing The Calibration Used To Ensure 95 % Confidence. If This is Not Known, Using k = 1.96 typically yields 95 % Confidence