## RISK
A1 | B | C | D | SELECTION OF GUARDBAND METHOD
2 | E = mc3 Solutions | Reported Result | Acceptance Limit | Choose Decision Rule >>>>>>> |  |  | Simple Acceptance | 2 | Custom Acceptance Limit | 1.2 | ILAC G8:2009 Decision Rule(95%) | 1.51 | 0.38 x ln(TUR) - 0.54) | M2% | Acceptance Limit (A2%) - Method 6
3 | Nominal Value | 10 | 10 | [7 empty] | ANSI Z540.3 Method 5(95.45%) | 1.5 | -0.013208 | 5.312% | 1.9734
4 | Lower Specification Limit | 8 | 8 | [7 empty] | ANSI Z540.3 Method 6 | 1.9734
5 | Upper Specification Limit | 12 | 12 | [7 empty] | Simple Acceptance | 2
6 | Measured Value | 10 | 10 | [7 empty] | RDS | 1.9365
7 | Std. Uncert. (k=1) | 0.25 | 0.25 | [7 empty] | Custom | 1.2
8 | Total Risk | 6.221e-14% | 6.221e-14%
9 | Upper Limit Risk | 6.221e-14% | 6.221e-14%
10 | Lower Limit Risk | 0% | 0%
11 | Test Uncertainty Ratio (TUR) = | 4 | 4
12 | Process Capability (Cpk) | 2.6667 | 2.6667
Area below for calculations
| Sample | Measurement
| 1 | 10.1
| 2 | 10.2
| 3 | 9.9
| 4 | 10
| 5 | 10.2
| Sample Mean | 10.08
| Sample Standard Deviation | 0.13038
| Total Risk | =SUM(C9:C10)
| Upper Limit Risk | =NORMDIST(C6,C5,C7,1)
| Lower Limit Risk | =1-NORMDIST(C6,C4,C7,1)
| Test Uncertainty Ratio (TUR) = | =((C5-C4))/(4*C7)
| Process Capability (Cpk) | =MIN(((C5-C6)/(3*C7)),((C6-C4)/(3*C7)))
Risk Below Min. Allow. |  | 0 |  |  |  |  | As-Found
Risk Above Max. Allow. |  | 0 |  | Nominal Value | LSL | USL | MV
|  |  |  | 10 | 8 | 12 | 10 | 0
|  |  |  | 10 | 8 | 12 | 10 | 1.5958
[5 empty] | LAL | UAL
| Increment | 0.002 |  |  | 8 | 12 |  | 0
[5 empty] | 8 | 12 |  | 1.5958
Norm. Dist.
| x | y
| 9 | 0.00053532
| 9.002 | 0.00055271
| 9.004 | 0.00057063
| 9.006 | 0.00058909
| 9.008 | 0.00060811 |  | NORMAL DISTRIBUTION FUNCTION
| 9.01 | 0.0006277
| 9.012 | 0.00064789 |  | x = | x-axis value
| 9.014 | 0.00066868 |  | u = | Centerline of distribution
| 9.016 | 0.00069009 |  | σ = | Std. Dev.
| 9.018 | 0.00071214
| 9.02 | 0.00073485
| 9.022 | 0.00075824
| 9.024 | 0.00078232
| 9.026 | 0.00080711
| 9.028 | 0.00083263
| 9.03 | 0.00085891
| 9.032 | 0.00088596
| 9.034 | 0.00091381
| 9.036 | 0.00094246
| 9.038 | 0.00097196
| 9.04 | 0.0010023
| 9.042 | 0.0010335
| 9.044 | 0.0010657
| 9.046 | 0.0010988
| 9.048 | 0.0011328
| 9.05 | 0.0011678
| 9.052 | 0.0012038
| 9.054 | 0.0012408
| 9.056 | 0.0012789
| 9.058 | 0.0013181
| 9.06 | 0.0013584
| 9.062 | 0.0013998
| 9.064 | 0.0014425
| 9.066 | 0.0014863
| 9.068 | 0.0015313
| 9.07 | 0.0015776
| 9.072 | 0.0016252
| 9.074 | 0.0016741
| 9.076 | 0.0017244
| 9.078 | 0.0017761
| 9.08 | 0.0018293
| 9.082 | 0.0018839
| 9.084 | 0.00194
| 9.086 | 0.0019976
| 9.088 | 0.0020568
| 9.09 | 0.0021177
| 9.092 | 0.0021802
| 9.094 | 0.0022444
| 9.096 | 0.0023103
| 9.098 | 0.002378
| 9.1 | 0.0024476
| 9.102 | 0.002519
| 9.104 | 0.0025924
| 9.106 | 0.0026677
| 9.108 | 0.002745
| 9.11 | 0.0028244
| 9.112 | 0.0029059
| 9.114 | 0.0029896
| 9.116 | 0.0030755
| 9.118 | 0.0031636
| 9.12 | 0.0032541
| 9.122 | 0.0033469
| 9.124 | 0.0034422
| 9.126 | 0.0035399
| 9.128 | 0.0036402
| 9.13 | 0.0037431
| 9.132 | 0.0038486
| 9.134 | 0.0039569
| 9.136 | 0.004068
| 9.138 | 0.0041819
| 9.14 | 0.0042987
| 9.142 | 0.0044185
| 9.144 | 0.0045413
| 9.146 | 0.0046673
| 9.148 | 0.0047965
| 9.15 | 0.0049289
| 9.152 | 0.0050646
| 9.154 | 0.0052038
| 9.156 | 0.0053464
| 9.158 | 0.0054926
| 9.16 | 0.0056424
| 9.162 | 0.0057959
| 9.164 | 0.0059533
| 9.166 | 0.0061145
| 9.168 | 0.0062797
| 9.17 | 0.0064489
| 9.172 | 0.0066223
| 9.174 | 0.0067999
| 9.176 | 0.0069818
| 9.178 | 0.0071681
| 9.18 | 0.0073589
| 9.182 | 0.0075543
| 9.184 | 0.0077544
| 9.186 | 0.0079593
| 9.188 | 0.0081691
| 9.19 | 0.0083839
| 9.192 | 0.0086038
| 9.194 | 0.0088288
| 9.196 | 0.0090592
| 9.198 | 0.009295
| 9.2 | 0.0095364
| 9.202 | 0.0097833
| 9.204 | 0.010036
| 9.206 | 0.010295
| 9.208 | 0.010559
| 9.21 | 0.01083
| 9.212 | 0.011107
| 9.214 | 0.01139
| 9.216 | 0.01168
| 9.218 | 0.011976
| 9.22 | 0.012279
| 9.222 | 0.012589
| 9.224 | 0.012906
| 9.226 | 0.01323
| 9.228 | 0.013562
| 9.23 | 0.0139
| 9.232 | 0.014247
| 9.234 | 0.014601
| 9.236 | 0.014962
| 9.238 | 0.015332
| 9.24 | 0.01571
| 9.242 | 0.016096
| 9.244 | 0.016491
| 9.246 | 0.016894
| 9.248 | 0.017306
| 9.25 | 0.017727
| 9.252 | 0.018157
| 9.254 | 0.018597
| 9.256 | 0.019045
| 9.258 | 0.019504
| 9.26 | 0.019972
| 9.262 | 0.02045
| 9.264 | 0.020938
| 9.266 | 0.021436
| 9.268 | 0.021945
| 9.27 | 0.022464
| 9.272 | 0.022994
| 9.274 | 0.023535
| 9.276 | 0.024088
| 9.278 | 0.024652
| 9.28 | 0.025227
| 9.282 | 0.025814
| 9.284 | 0.026413
| 9.286 | 0.027024
| 9.288 | 0.027648
| 9.29 | 0.028284
| 9.292 | 0.028933
| 9.294 | 0.029596
| 9.296 | 0.030271
| 9.298 | 0.030959
| 9.3 | 0.031662
| 9.302 | 0.032378
| 9.304 | 0.033108
| 9.306 | 0.033853
| 9.308 | 0.034612
| 9.31 | 0.035386
| 9.312 | 0.036175
| 9.314 | 0.036979
| 9.316 | 0.037798
| 9.318 | 0.038633
| 9.32 | 0.039485
| 9.322 | 0.040352
| 9.324 | 0.041236
| 9.326 | 0.042136
| 9.328 | 0.043053
| 9.33 | 0.043988
| 9.332 | 0.04494
| 9.334 | 0.045909
| 9.336 | 0.046897
| 9.338 | 0.047902
| 9.34 | 0.048926
| 9.342 | 0.049969
| 9.344 | 0.05103
| 9.346 | 0.052111
| 9.348 | 0.053212
| 9.35 | 0.054332
| 9.352 | 0.055472
| 9.354 | 0.056633
| 9.356 | 0.057814
| 9.358 | 0.059015
| 9.36 | 0.060238
| 9.362 | 0.061483
| 9.364 | 0.062749
| 9.366 | 0.064037
| 9.368 | 0.065347
| 9.37 | 0.06668
| 9.372 | 0.068036
| 9.374 | 0.069415
| 9.376 | 0.070817
| 9.378 | 0.072243
| 9.38 | 0.073693
| 9.382 | 0.075168
| 9.384 | 0.076666
| 9.386 | 0.07819
| 9.388 | 0.079739
| 9.39 | 0.081313
| 9.392 | 0.082914
| 9.394 | 0.08454
| 9.396 | 0.086192
| 9.398 | 0.087872
| 9.4 | 0.089578
| 9.402 | 0.091312
| 9.404 | 0.093073
| 9.406 | 0.094862
| 9.408 | 0.096679
| 9.41 | 0.098525
| 9.412 | 0.1004
| 9.414 | 0.1023
| 9.416 | 0.10424
| 9.418 | 0.1062
| 9.42 | 0.10819
| 9.422 | 0.11022
| 9.424 | 0.11227
| 9.426 | 0.11435
| 9.428 | 0.11647
| 9.43 | 0.11862
| 9.432 | 0.1208
| 9.434 | 0.12301
| 9.436 | 0.12525
| 9.438 | 0.12753
| 9.44 | 0.12984
| 9.442 | 0.13218
| 9.444 | 0.13456
| 9.446 | 0.13697
| 9.448 | 0.13942
| 9.45 | 0.1419
| 9.452 | 0.14441
| 9.454 | 0.14696
| 9.456 | 0.14955
| 9.458 | 0.15217
| 9.46 | 0.15483
| 9.462 | 0.15752
| 9.464 | 0.16025
| 9.466 | 0.16302
| 9.468 | 0.16582
| 9.47 | 0.16866
| 9.472 | 0.17154
| 9.474 | 0.17446
| 9.476 | 0.17742
| 9.478 | 0.18041
| 9.48 | 0.18344
| 9.482 | 0.18652
| 9.484 | 0.18963
| 9.486 | 0.19278
| 9.488 | 0.19597
| 9.49 | 0.1992
| 9.492 | 0.20247
| 9.494 | 0.20578
| 9.496 | 0.20914
| 9.498 | 0.21253
| 9.5 | 0.21596
| 9.502 | 0.21944
| 9.504 | 0.22296
| 9.506 | 0.22652
| 9.508 | 0.23012
| 9.51 | 0.23376
| 9.512 | 0.23745
| 9.514 | 0.24118
| 9.516 | 0.24495
| 9.518 | 0.24877
| 9.52 | 0.25263
| 9.522 | 0.25653
| 9.524 | 0.26047
| 9.526 | 0.26446
| 9.528 | 0.2685
| 9.53 | 0.27257
| 9.532 | 0.2767
| 9.534 | 0.28086
| 9.536 | 0.28507
| 9.538 | 0.28933
| 9.54 | 0.29363
| 9.542 | 0.29797
| 9.544 | 0.30236
| 9.546 | 0.3068
| 9.548 | 0.31128
| 9.55 | 0.3158
| 9.552 | 0.32037
| 9.554 | 0.32499
| 9.556 | 0.32965
| 9.558 | 0.33435
| 9.56 | 0.33911
| 9.562 | 0.3439
| 9.564 | 0.34875
| 9.566 | 0.35363
| 9.568 | 0.35857
| 9.57 | 0.36355
| 9.572 | 0.36857
| 9.574 | 0.37364
| 9.576 | 0.37876
| 9.578 | 0.38392
| 9.58 | 0.38913
| 9.582 | 0.39438
| 9.584 | 0.39968
| 9.586 | 0.40502
| 9.588 | 0.41041
| 9.59 | 0.41584
| 9.592 | 0.42132
| 9.594 | 0.42685
| 9.596 | 0.43241
| 9.598 | 0.43803
| 9.6 | 0.44368
| 9.602 | 0.44938
| 9.604 | 0.45513
| 9.606 | 0.46092
| 9.608 | 0.46675
| 9.61 | 0.47263
| 9.612 | 0.47855
| 9.614 | 0.48451
| 9.616 | 0.49052
| 9.618 | 0.49657
| 9.62 | 0.50266
| 9.622 | 0.50879
| 9.624 | 0.51497
| 9.626 | 0.52118
| 9.628 | 0.52744
| 9.63 | 0.53374
| 9.632 | 0.54008
| 9.634 | 0.54646
| 9.636 | 0.55288
| 9.638 | 0.55934
| 9.64 | 0.56584
| 9.642 | 0.57238
| 9.644 | 0.57895
| 9.646 | 0.58557
| 9.648 | 0.59222
| 9.65 | 0.59891
| 9.652 | 0.60564
| 9.654 | 0.6124
| 9.656 | 0.6192
| 9.658 | 0.62603
| 9.66 | 0.6329
| 9.662 | 0.6398
| 9.664 | 0.64674
| 9.666 | 0.65371
| 9.668 | 0.66071
| 9.67 | 0.66775
| 9.672 | 0.67482
| 9.674 | 0.68191
| 9.676 | 0.68904
| 9.678 | 0.6962
| 9.68 | 0.70339
| 9.682 | 0.71061
| 9.684 | 0.71785
| 9.686 | 0.72512
| 9.688 | 0.73242
| 9.69 | 0.73975
| 9.692 | 0.7471
| 9.694 | 0.75448
| 9.696 | 0.76188
| 9.698 | 0.7693
| 9.7 | 0.77674
| 9.702 | 0.78421
| 9.704 | 0.7917
| 9.706 | 0.79921
| 9.708 | 0.80674
| 9.71 | 0.81429
| 9.712 | 0.82185
| 9.714 | 0.82943
| 9.716 | 0.83703
| 9.718 | 0.84465
| 9.72 | 0.85228
| 9.722 | 0.85992
| 9.724 | 0.86758
| 9.726 | 0.87524
| 9.728 | 0.88292
| 9.73 | 0.89061
| 9.732 | 0.89831
| 9.734 | 0.90602
| 9.736 | 0.91374
| 9.738 | 0.92146
| 9.74 | 0.92919
| 9.742 | 0.93692
| 9.744 | 0.94466
| 9.746 | 0.9524
| 9.748 | 0.96014
| 9.75 | 0.96788
| 9.752 | 0.97563
| 9.754 | 0.98337
| 9.756 | 0.99111
| 9.758 | 0.99884
| 9.76 | 1.0066
| 9.762 | 1.0143
| 9.764 | 1.022
| 9.766 | 1.0297
| 9.768 | 1.0374
| 9.77 | 1.0451
| 9.772 | 1.0528
| 9.774 | 1.0605
| 9.776 | 1.0682
| 9.778 | 1.0758
| 9.78 | 1.0835
| 9.782 | 1.0911
| 9.784 | 1.0987
| 9.786 | 1.1063
| 9.788 | 1.1138
| 9.79 | 1.1214
| 9.792 | 1.1289
| 9.794 | 1.1364
| 9.796 | 1.1439
| 9.798 | 1.1513
| 9.8 | 1.1588
| 9.802 | 1.1662
| 9.804 | 1.1735
| 9.806 | 1.1809
| 9.808 | 1.1882
| 9.81 | 1.1955
| 9.812 | 1.2027
| 9.814 | 1.21
| 9.816 | 1.2171
| 9.818 | 1.2243
| 9.82 | 1.2314
| 9.822 | 1.2385
| 9.824 | 1.2455
| 9.826 | 1.2525
| 9.828 | 1.2595
| 9.83 | 1.2664
| 9.832 | 1.2732
| 9.834 | 1.2801
| 9.836 | 1.2868
| 9.838 | 1.2936
| 9.84 | 1.3002
| 9.842 | 1.3069
| 9.844 | 1.3135
| 9.846 | 1.32
| 9.848 | 1.3265
| 9.85 | 1.3329
| 9.852 | 1.3393
| 9.854 | 1.3456
| 9.856 | 1.3518
| 9.858 | 1.358
| 9.86 | 1.3642
| 9.862 | 1.3703
| 9.864 | 1.3763
| 9.866 | 1.3822
| 9.868 | 1.3881
| 9.87 | 1.394
| 9.872 | 1.3997
| 9.874 | 1.4054
| 9.876 | 1.4111
| 9.878 | 1.4166
| 9.88 | 1.4221
| 9.882 | 1.4276
| 9.884 | 1.4329
| 9.886 | 1.4382
| 9.888 | 1.4434
| 9.89 | 1.4485
| 9.892 | 1.4536
| 9.894 | 1.4586
| 9.896 | 1.4635
| 9.898 | 1.4683
| 9.9 | 1.4731
| 9.902 | 1.4778
| 9.904 | 1.4823
| 9.906 | 1.4869
| 9.908 | 1.4913
| 9.91 | 1.4956
| 9.912 | 1.4999
| 9.914 | 1.5041
| 9.916 | 1.5082
| 9.918 | 1.5122
| 9.92 | 1.5161
| 9.922 | 1.52
| 9.924 | 1.5237
| 9.926 | 1.5274
| 9.928 | 1.5309
| 9.93 | 1.5344
| 9.932 | 1.5378
| 9.934 | 1.5411
| 9.936 | 1.5443
| 9.938 | 1.5474
| 9.94 | 1.5505
| 9.942 | 1.5534
| 9.944 | 1.5562
| 9.946 | 1.559
| 9.948 | 1.5616
| 9.95 | 1.5642
| 9.952 | 1.5666
| 9.954 | 1.569
| 9.956 | 1.5712
| 9.958 | 1.5734
| 9.96 | 1.5755
| 9.962 | 1.5774
| 9.964 | 1.5793
| 9.966 | 1.5811
| 9.968 | 1.5827
| 9.97 | 1.5843
| 9.972 | 1.5858
| 9.974 | 1.5872
| 9.976 | 1.5884
| 9.978 | 1.5896
| 9.98 | 1.5907
| 9.982 | 1.5916
| 9.984 | 1.5925
| 9.986 | 1.5933
| 9.988 | 1.5939
| 9.99 | 1.5945
| 9.992 | 1.595
| 9.994 | 1.5953
| 9.996 | 1.5956
| 9.998 | 1.5957
| 10 | 1.5958
| 10.002 | 1.5957
| 10.004 | 1.5956
| 10.006 | 1.5953
| 10.008 | 1.595
| 10.01 | 1.5945
| 10.012 | 1.5939
| 10.014 | 1.5933
| 10.016 | 1.5925
| 10.018 | 1.5916
| 10.02 | 1.5907
| 10.022 | 1.5896
| 10.024 | 1.5884
| 10.026 | 1.5872
| 10.028 | 1.5858
| 10.03 | 1.5843
| 10.032 | 1.5827
| 10.034 | 1.5811
| 10.036 | 1.5793
| 10.038 | 1.5774
| 10.04 | 1.5755
| 10.042 | 1.5734
| 10.044 | 1.5712
| 10.046 | 1.569
| 10.048 | 1.5666
| 10.05 | 1.5642
| 10.052 | 1.5616
| 10.054 | 1.559
| 10.056 | 1.5562
| 10.058 | 1.5534
| 10.06 | 1.5505
| 10.062 | 1.5474
| 10.064 | 1.5443
| 10.066 | 1.5411
| 10.068 | 1.5378
| 10.07 | 1.5344
| 10.072 | 1.5309
| 10.074 | 1.5274
| 10.076 | 1.5237
| 10.078 | 1.52
| 10.08 | 1.5161
| 10.082 | 1.5122
| 10.084 | 1.5082
| 10.086 | 1.5041
| 10.088 | 1.4999
| 10.09 | 1.4956
| 10.092 | 1.4913
| 10.094 | 1.4869
| 10.096 | 1.4823
| 10.098 | 1.4778
| 10.1 | 1.4731
| 10.102 | 1.4683
| 10.104 | 1.4635
| 10.106 | 1.4586
| 10.108 | 1.4536
| 10.11 | 1.4485
| 10.112 | 1.4434
| 10.114 | 1.4382
| 10.116 | 1.4329
| 10.118 | 1.4276
| 10.12 | 1.4221
| 10.122 | 1.4166
| 10.124 | 1.4111
| 10.126 | 1.4054
| 10.128 | 1.3997
| 10.13 | 1.394
| 10.132 | 1.3881
| 10.134 | 1.3822
| 10.136 | 1.3763
| 10.138 | 1.3703
| 10.14 | 1.3642
| 10.142 | 1.358
| 10.144 | 1.3518
| 10.146 | 1.3456
| 10.148 | 1.3393
| 10.15 | 1.3329
| 10.152 | 1.3265
| 10.154 | 1.32
| 10.156 | 1.3135
| 10.158 | 1.3069
| 10.16 | 1.3002
| 10.162 | 1.2936
| 10.164 | 1.2868
| 10.166 | 1.2801
| 10.168 | 1.2732
| 10.17 | 1.2664
| 10.172 | 1.2595
| 10.174 | 1.2525
| 10.176 | 1.2455
| 10.178 | 1.2385
| 10.18 | 1.2314
| 10.182 | 1.2243
| 10.184 | 1.2171
| 10.186 | 1.21
| 10.188 | 1.2027
| 10.19 | 1.1955
| 10.192 | 1.1882
| 10.194 | 1.1809
| 10.196 | 1.1735
| 10.198 | 1.1662
| 10.2 | 1.1588
| 10.202 | 1.1513
| 10.204 | 1.1439
| 10.206 | 1.1364
| 10.208 | 1.1289
| 10.21 | 1.1214
| 10.212 | 1.1138
| 10.214 | 1.1063
| 10.216 | 1.0987
| 10.218 | 1.0911
| 10.22 | 1.0835
| 10.222 | 1.0758
| 10.224 | 1.0682
| 10.226 | 1.0605
| 10.228 | 1.0528
| 10.23 | 1.0451
| 10.232 | 1.0374
| 10.234 | 1.0297
| 10.236 | 1.022
| 10.238 | 1.0143
| 10.24 | 1.0066
| 10.242 | 0.99884
| 10.244 | 0.99111
| 10.246 | 0.98337
| 10.248 | 0.97563
| 10.25 | 0.96788
| 10.252 | 0.96014
| 10.254 | 0.9524
| 10.256 | 0.94466
| 10.258 | 0.93692
| 10.26 | 0.92919
| 10.262 | 0.92146
| 10.264 | 0.91374
| 10.266 | 0.90602
| 10.268 | 0.89831
| 10.27 | 0.89061
| 10.272 | 0.88292
| 10.274 | 0.87524
| 10.276 | 0.86758
| 10.278 | 0.85992
| 10.28 | 0.85228
| 10.282 | 0.84465
| 10.284 | 0.83703
| 10.286 | 0.82943
| 10.288 | 0.82185
| 10.29 | 0.81429
| 10.292 | 0.80674
| 10.294 | 0.79921
| 10.296 | 0.7917
| 10.298 | 0.78421
| 10.3 | 0.77674
| 10.302 | 0.7693
| 10.304 | 0.76188
| 10.306 | 0.75448
| 10.308 | 0.7471
| 10.31 | 0.73975
| 10.312 | 0.73242
| 10.314 | 0.72512
| 10.316 | 0.71785
| 10.318 | 0.71061
| 10.32 | 0.70339
| 10.322 | 0.6962
| 10.324 | 0.68904
| 10.326 | 0.68191
| 10.328 | 0.67482
| 10.33 | 0.66775
| 10.332 | 0.66071
| 10.334 | 0.65371
| 10.336 | 0.64674
| 10.338 | 0.6398
| 10.34 | 0.6329
| 10.342 | 0.62603
| 10.344 | 0.6192
| 10.346 | 0.6124
| 10.348 | 0.60564
| 10.35 | 0.59891
| 10.352 | 0.59222
| 10.354 | 0.58557
| 10.356 | 0.57895
| 10.358 | 0.57238
| 10.36 | 0.56584
| 10.362 | 0.55934
| 10.364 | 0.55288
| 10.366 | 0.54646
| 10.368 | 0.54008
| 10.37 | 0.53374
| 10.372 | 0.52744
| 10.374 | 0.52118
| 10.376 | 0.51497
| 10.378 | 0.50879
| 10.38 | 0.50266
| 10.382 | 0.49657
| 10.384 | 0.49052
| 10.386 | 0.48451
| 10.388 | 0.47855
| 10.39 | 0.47263
| 10.392 | 0.46675
| 10.394 | 0.46092
| 10.396 | 0.45513
| 10.398 | 0.44938
| 10.4 | 0.44368
| 10.402 | 0.43803
| 10.404 | 0.43241
| 10.406 | 0.42685
| 10.408 | 0.42132
| 10.41 | 0.41584
| 10.412 | 0.41041
| 10.414 | 0.40502
| 10.416 | 0.39968
| 10.418 | 0.39438
| 10.42 | 0.38913
| 10.422 | 0.38392
| 10.424 | 0.37876
| 10.426 | 0.37364
| 10.428 | 0.36857
| 10.43 | 0.36355
| 10.432 | 0.35857
| 10.434 | 0.35363
| 10.436 | 0.34875
| 10.438 | 0.3439
| 10.44 | 0.33911
| 10.442 | 0.33435
| 10.444 | 0.32965
| 10.446 | 0.32499
| 10.448 | 0.32037
| 10.45 | 0.3158
| 10.452 | 0.31128
| 10.454 | 0.3068
| 10.456 | 0.30236
| 10.458 | 0.29797
| 10.46 | 0.29363
| 10.462 | 0.28933
| 10.464 | 0.28507
| 10.466 | 0.28086
| 10.468 | 0.2767
| 10.47 | 0.27257
| 10.472 | 0.2685
| 10.474 | 0.26446
| 10.476 | 0.26047
| 10.478 | 0.25653
| 10.48 | 0.25263
| 10.482 | 0.24877
| 10.484 | 0.24495
| 10.486 | 0.24118
| 10.488 | 0.23745
| 10.49 | 0.23376
| 10.492 | 0.23012
| 10.494 | 0.22652
| 10.496 | 0.22296
| 10.498 | 0.21944
| 10.5 | 0.21596
| 10.502 | 0.21253
| 10.504 | 0.20914
| 10.506 | 0.20578
| 10.508 | 0.20247
| 10.51 | 0.1992
| 10.512 | 0.19597
| 10.514 | 0.19278
| 10.516 | 0.18963
| 10.518 | 0.18652
| 10.52 | 0.18344
| 10.522 | 0.18041
| 10.524 | 0.17742
| 10.526 | 0.17446
| 10.528 | 0.17154
| 10.53 | 0.16866
| 10.532 | 0.16582
| 10.534 | 0.16302
| 10.536 | 0.16025
| 10.538 | 0.15752
| 10.54 | 0.15483
| 10.542 | 0.15217
| 10.544 | 0.14955
| 10.546 | 0.14696
| 10.548 | 0.14441
| 10.55 | 0.1419
| 10.552 | 0.13942
| 10.554 | 0.13697
| 10.556 | 0.13456
| 10.558 | 0.13218
| 10.56 | 0.12984
| 10.562 | 0.12753
| 10.564 | 0.12525
| 10.566 | 0.12301
| 10.568 | 0.1208
| 10.57 | 0.11862
| 10.572 | 0.11647
| 10.574 | 0.11435
| 10.576 | 0.11227
| 10.578 | 0.11022
| 10.58 | 0.10819
| 10.582 | 0.1062
| 10.584 | 0.10424
| 10.586 | 0.1023
| 10.588 | 0.1004
| 10.59 | 0.098525
| 10.592 | 0.096679
| 10.594 | 0.094862
| 10.596 | 0.093073
| 10.598 | 0.091312
| 10.6 | 0.089578
| 10.602 | 0.087872
| 10.604 | 0.086192
| 10.606 | 0.08454
| 10.608 | 0.082914
| 10.61 | 0.081313
| 10.612 | 0.079739
| 10.614 | 0.07819
| 10.616 | 0.076666
| 10.618 | 0.075168
| 10.62 | 0.073693
| 10.622 | 0.072243
| 10.624 | 0.070817
| 10.626 | 0.069415
| 10.628 | 0.068036
| 10.63 | 0.06668
| 10.632 | 0.065347
| 10.634 | 0.064037
| 10.636 | 0.062749
| 10.638 | 0.061483
| 10.64 | 0.060238
| 10.642 | 0.059015
| 10.644 | 0.057814
| 10.646 | 0.056633
| 10.648 | 0.055472
| 10.65 | 0.054332
| 10.652 | 0.053212
| 10.654 | 0.052111
| 10.656 | 0.05103
| 10.658 | 0.049969
| 10.66 | 0.048926
| 10.662 | 0.047902
| 10.664 | 0.046897
| 10.666 | 0.045909
| 10.668 | 0.04494
| 10.67 | 0.043988
| 10.672 | 0.043053
| 10.674 | 0.042136
| 10.676 | 0.041236
| 10.678 | 0.040352
| 10.68 | 0.039485
| 10.682 | 0.038633
| 10.684 | 0.037798
| 10.686 | 0.036979
| 10.688 | 0.036175
| 10.69 | 0.035386
| 10.692 | 0.034612
| 10.694 | 0.033853
| 10.696 | 0.033108
| 10.698 | 0.032378
| 10.7 | 0.031662
| 10.702 | 0.030959
| 10.704 | 0.030271
| 10.706 | 0.029596
| 10.708 | 0.028933
| 10.71 | 0.028284
| 10.712 | 0.027648
| 10.714 | 0.027024
| 10.716 | 0.026413
| 10.718 | 0.025814
| 10.72 | 0.025227
| 10.722 | 0.024652
| 10.724 | 0.024088
| 10.726 | 0.023535
| 10.728 | 0.022994
| 10.73 | 0.022464
| 10.732 | 0.021945
| 10.734 | 0.021436
| 10.736 | 0.020938
| 10.738 | 0.02045
| 10.74 | 0.019972
| 10.742 | 0.019504
| 10.744 | 0.019045
| 10.746 | 0.018597
| 10.748 | 0.018157
| 10.75 | 0.017727
| 10.752 | 0.017306
| 10.754 | 0.016894
| 10.756 | 0.016491
| 10.758 | 0.016096
| 10.76 | 0.01571
| 10.762 | 0.015332
| 10.764 | 0.014962
| 10.766 | 0.014601
| 10.768 | 0.014247
| 10.77 | 0.0139
| 10.772 | 0.013562
| 10.774 | 0.01323
| 10.776 | 0.012906
| 10.778 | 0.012589
| 10.78 | 0.012279
| 10.782 | 0.011976
| 10.784 | 0.01168
| 10.786 | 0.01139
| 10.788 | 0.011107
| 10.79 | 0.01083
| 10.792 | 0.010559
| 10.794 | 0.010295
| 10.796 | 0.010036
| 10.798 | 0.0097833
| 10.8 | 0.0095364
| 10.802 | 0.009295
| 10.804 | 0.0090592
| 10.806 | 0.0088288
| 10.808 | 0.0086038
| 10.81 | 0.0083839
| 10.812 | 0.0081691
| 10.814 | 0.0079593
| 10.816 | 0.0077544
| 10.818 | 0.0075543
| 10.82 | 0.0073589
| 10.822 | 0.0071681
| 10.824 | 0.0069818
| 10.826 | 0.0067999
| 10.828 | 0.0066223
| 10.83 | 0.0064489
| 10.832 | 0.0062797
| 10.834 | 0.0061145
| 10.836 | 0.0059533
| 10.838 | 0.0057959
| 10.84 | 0.0056424
| 10.842 | 0.0054926
| 10.844 | 0.0053464
| 10.846 | 0.0052038
| 10.848 | 0.0050646
| 10.85 | 0.0049289
| 10.852 | 0.0047965
| 10.854 | 0.0046673
| 10.856 | 0.0045413
| 10.858 | 0.0044185
| 10.86 | 0.0042987
| 10.862 | 0.0041819
| 10.864 | 0.004068
| 10.866 | 0.0039569
| 10.868 | 0.0038486
| 10.87 | 0.0037431
| 10.872 | 0.0036402
| 10.874 | 0.0035399
| 10.876 | 0.0034422
| 10.878 | 0.0033469
| 10.88 | 0.0032541
| 10.882 | 0.0031636
| 10.884 | 0.0030755
| 10.886 | 0.0029896
| 10.888 | 0.0029059
| 10.89 | 0.0028244
| 10.892 | 0.002745
| 10.894 | 0.0026677
| 10.896 | 0.0025924
| 10.898 | 0.002519
| 10.9 | 0.0024476
| 10.902 | 0.002378
| 10.904 | 0.0023103
| 10.906 | 0.0022444
| 10.908 | 0.0021802
| 10.91 | 0.0021177
| 10.912 | 0.0020568
| 10.914 | 0.0019976
| 10.916 | 0.00194
| 10.918 | 0.0018839
| 10.92 | 0.0018293
| 10.922 | 0.0017761
| 10.924 | 0.0017244
| 10.926 | 0.0016741
| 10.928 | 0.0016252
| 10.93 | 0.0015776
| 10.932 | 0.0015313
| 10.934 | 0.0014863
| 10.936 | 0.0014425
| 10.938 | 0.0013998
| 10.94 | 0.0013584
| 10.942 | 0.0013181
| 10.944 | 0.0012789
| 10.946 | 0.0012408
| 10.948 | 0.0012038
| 10.95 | 0.0011678
| 10.952 | 0.0011328
| 10.954 | 0.0010988
| 10.956 | 0.0010657
| 10.958 | 0.0010335
| 10.96 | 0.0010023
| 10.962 | 0.00097196
| 10.964 | 0.00094246
| 10.966 | 0.00091381
| 10.968 | 0.00088596
| 10.97 | 0.00085891
| 10.972 | 0.00083263
| 10.974 | 0.00080711
| 10.976 | 0.00078232
| 10.978 | 0.00075824
| 10.98 | 0.00073485
| 10.982 | 0.00071214
| 10.984 | 0.00069009
| 10.986 | 0.00066868
| 10.988 | 0.00064789
| 10.99 | 0.0006277
| 10.992 | 0.00060811
| 10.994 | 0.00058909
| 10.996 | 0.00057063
| 10.998 | 0.00055271
Note on B2: Dilip Shah: This Worksheet is the intellectual Property of E= mc3 Solutions. Permission is granted to the E=mc3 Solution Clients who have validly purchased this spreadsheet. All others should contact at emc3solu@aol.com (call 330-328-4400) for purchasing a license.
Note on H2: Dilip Shah: Choose the Guardband method from the Dropdown menu.
Note on I2: Dilip Shah: Choose the Guardband calculation method from the dropdown menu on the left.
Note on A13: Dilip Shah: The yellow background area is there for you to do calculations.